## Sheet1
| Sub-Category | α Body [E-mount]
| Model Code | ILCE-7C
| Specification Code | UC2
| Sales Area | CA,US
| Status | Final
*Tentative value is expressed in red character | Update Date | 2020-09-07 13:32
[SPECIFICATIONS] | Palette Header
General | Camera type | Interchangeable lens digital camera
| Lens mount | E-mount
Image sensor | Type | 35mm full frame (35.6 x 23.8mm), Exmor R CMOS sensor
| Number of pixels (effective) | Approx. 24.2 megapixels
| Number of pixels (total) | Approx. 25.3 megapixels
| Image sensor aspect ratio | 3:02
| Color filter | R, G, B primary color
| Anti-Dust function | Yes (Charge protection coating on optical filter and image sensor shift mechanism)
Recording system (still image) | Recording format | JPEG (DCF Ver. 2.0, Exif Ver.2.32, MPF Baseline compliant), RAW (Sony ARW 2.3 format)
| Image size (pixels) [3:2] | 35mm full frame L: 6000 x 4000 (24M), M: 3936 x 2624 (10M), S: 3008 x 2000 (6.0M), APS-C L: 3936 x 2624 (10M), M: 3008 x 2000 (6.0M), S: 1968 x 1312 (2.6M)
| Image size (pixels) [4:3] | 35mm full frame L: 5328 x 4000 (21M), M: 3488 x 2624 (9.2M), S: 2656 x 2000 (5.3M), APS-C L: 3488 x 2624 (9.2M), M: 2656 x 2000 (5.3M), S: 1744 x 1312 (2.3M)
| Image size (pixels) [16:9] | 35mm full frame L: 6000 x 3376 (20M), M: 3936 x 2216 (8.7M), S: 3008 x 1688 (5.1M), APS-C L: 3936 x 2216 (8.7M), M: 3008 x 1688 (5.1M), S: 1968 x 1112 (2.2M)
| Image size (pixels) [1:1] | 35mm full frame L: 4000 x 4000 (16M), M: 2624 x 2624 (6.9M), S: 2000 x 2000 (4.0M), APS-C L: 2624 x 2624 (6.9M), M: 2000 x 2000 (4.0M), S: 1312 x 1312 (1.7M)
| Image size (pixels) [Sweep Panorama] | -
| Image quality modes | RAW (Compressed / Uncompressed)
JPEG (Extra fine / Fine / Standard)
RAW & JPEG
| 14bit RAW | Yes
| Picture Effect | 8 types: Toy Camera (Normal / Cool / Warm / Green / Magenta), Pop Color, Posterization (Color, B/W), Retro Photo, Soft High-key, Partial Color (R/G/B/Y), High Contrast Monochrome, Rich-tone Monochrome
| Creative Style | Standard, Vivid, Neutral, Clear, Deep, Light, Portrait, Landscape, Sunset, Night Scene, Autumn leaves, Black & White, Sepia, Style Box (1-6)
| Creative Look | -
| Picture Profile | Yes (Off / PP1-PP10) Parameters: Black level, Gamma (Movie, Still, Cine1-4, ITU709, ITU709 [800%], S-Log2, S-Log3, HLG, HLG1-3), Black Gamma, Knee, Color Mode, Saturation, Color Phase, Color Depth, Detail, Copy, Reset
| Dynamic Range functions | Off, Dynamic Range Optimizer, Auto High Dynamic Range
| Color space | sRGB standard (with sYCC gamut) and Adobe RGB standard compatible with TRILUMINOS Color
Recording system (movie) | Recording format | XAVC S
| Video compression | XAVC S: MPEG-4 AVC/H.264
| Audio recording format | XAVC S: LPCM 2ch
| Picture Effect | 7 types: Toy Camera (Normal / Cool / Warm / Green / Magenta), Pop Color, Posterization (Color, B/W), Retro Photo, Soft High-key, Partial Color (R/G/B/Y), High Contrast Monochrome
| Creative Style | Standard, Vivid, Neutral, Clear, Deep, Light, Portrait, Landscape, Sunset, Night Scene, Autumn leaves, Black & White, Sepia, Style Box (1-6)
| Creative Look | -
| Picture Profile | Yes (Off / PP1-PP10) Parameters: Black level, Gamma (Movie, Still, Cine1-4, ITU709, ITU709 [800%], S-Log2, S-Log3, HLG, HLG1-3), Black Gamma, Knee, Color Mode, Saturation, Color Phase, Color Depth, Detail, Copy, Reset
| Color space | xvYCC standard (x.v.Color when connected via HDMI cable) compatible with TRILUMINOS Color
Movie recording system (XAVC S 4K) | 3840 x 2160 (4:2:0, 8bit, NTSC) (Approx.) | 30p (100Mbps / 60Mbps)
24p (100Mbps / 60Mbps)
| 3840 x 2160 (4:2:0, 8bit, PAL) (Approx.) | 25p (100Mbps / 60Mbps)
Movie recording system (XAVC S HD) | 1920 x 1080 (4:2:0, 8bit, NTSC) (Approx.) | 120p (100Mbps / 60Mbps)
60p (50Mbps / 25Mbps)
30p (50Mbps / 16Mbps)
24p (50Mbps)
| 1920 x 1080 (4:2:0, 8bit, PAL) (Approx.) | 100p (100Mbps / 60Mbps)
50p (50Mbps / 25Mbps)
25p (50Mbps / 16Mbps)
Slow & Quick Motion (S&Q) | Image frame rate | NTSC mode: 1fps, 2fps, 4fps, 8fps, 15fps, 30fps, 60fps, 120fps
PAL mode: 1fps, 2fps, 3fps, 6fps, 12fps, 25fps, 50fps, 100fps
Movie function | Audio Level Display | Yes
| Audio Rec Level | Yes
| PAL/NTSC Selector | Yes
| Proxy Recording | Yes (1280 x 720 (Approx. 9Mbps))
| TC/UB | Yes
| Auto Slow Shutter | Yes
| Gamma Disp. Assist | Yes
| RAW Output | -
Recording system | Location information Link from smartphone | Yes
| Media | SD memory card
SDHC memory card (UHS-I/II compliant)
SDXC memory card (UHS-I/II compliant)
| Memory card slot | Slot for SD (UHS-I/II compliant) memory card
| Recording mode on 2 memory cards | -
| File system | FAT12, 16, 32, exFAT
| Noise reduction | Long exposure NR: On/Off, available at shutter speeds longer than 1 sec.
High ISO NR: Normal / Low / Off
White balance | Modes | Auto / Daylight / Shade / Cloudy / Incandescent / Fluorescent / Flash / Underwater / Color Temperature (2500 to 9900K) & color filter / Custom
| Shutter AWB Lock | Yes (Shut. Halfway Down / Cont. Shooting / Off)
Focus system | Type | Fast Hybrid AF (phase-detection AF / contrast-detection AF)
| Focus sensor | Exmor R CMOS sensor
| Focus point | 35mm full frame: 693 points (phase-detection AF), APS-C mode with FF lens: 299 points (phase-detection AF), with APS-C lens: 221 points (phase-detection AF) / 425 points (contrast-detection AF)
| Sensitivity range | EV-4 to EV20 (ISO100 equivalent with F2.0 lens attached)
| AF mode | AF-A (Automatic AF), AF-S (Single-shot AF), AF-C (Continuous AF), DMF (Direct Manual Focus), Manual Focus
| Focus area | Wide / Zone / Center / Flexible Spot / Expanded Flexible Spot / Tracking
| Eye-start AF | Yes (only with LA-EA2 or LA-EA4 attached (Sold separately))
| Eye AF | [Still images] Human (Right/Left Eye Select) / Animal, [Movie] Human (Right/Left Eye Select)
| Other features | Predictive control
Focus lock
AF Track Sens. (Still)
AF Subj. Shift Sensitivity (Movie)
AF Transition Speed (Movie)
Switch V/H AF Area
AF Area Regist.
Circ. of Focus Point
| AF illuminator | Yes (with Built-in LED type)
| AF illuminator range | Approx. 0.3m - approx. 3.0m (with FE 28-70mm F3.5-5.6 OSS lens attached)
| Focus Type with LA-EA1 or LA-EA3 (Sold separately) | Phase-detection
| AF micro adjustment | Yes, (Sold separately) with LA-EA2 or LA-EA4
Exposure control | Metering type | 1200-zone evaluative metering
| Metering sensor | Exmor R CMOS sensor
| Metering sensitivity | EV-3 to EV20 (ISO100 equivalent with F2.0 lens attached)
| Modes | Multi-segment
Center-weighted
Spot (Standard / Large)
Entire Screen Avg.
Highlight
| Exposure modes | AUTO (iAuto)
Programmed AE (P)
Aperture priority (A)
Shutter-speed priority (S)
Manual (M)
Movie (Programmed AE (P) / Aperture priority (A) / Shutter-speed priority (S) / Manual (M))
Slow & Quick Motion (Programmed AE (P) / Aperture priority (A) / Shutter-speed priority (S) / Manual (M))
| Scene Selection | -
| Exposure compensation | +/- 5.0EV (1/3 EV, 1/2 EV steps selectable) (with exposure compensation dial: +/- 3EV (1/3 EV steps))
| Bracketing | Bracket: Cont., Bracket: Single, 3/5/9 frames selectable. (Ambient light, Flash light)
| AE Lock | Locked when shutter button is pressed halfway. (On/Off/Auto)
| ISO sensitivity (Recommended Exposure Index) | Still images: ISO 100-51200 (ISO numbers up from ISO 50 to ISO 204800 can be set as expanded ISO range.),
AUTO (ISO 100-12800, selectable lower limit and upper limit)
Movies: ISO 100-51200 equivalent(ISO numbers up ISO 102400 can be set as expanded ISO range.), AUTO (ISO 100-12800, selectable lower limit and upper limit)
| Anti-flicker Shoot. | Yes
Viewfinder | Type | 1.0 cm (0.39 type) electronic viewfinder (XGA OLED)
| Number of dots | 2,359,296 dots
| Control function | Brightness, Color temperature
| Field coverage | 100%
| Magnification | Approx. 0.59x (with 50mm lens at infinity, -1m-1)
| Diopter adjustment | -4.0 to +3.0m-1
| Eye point | Approx. 20mm from the eyepiece lens, 17.5mm from the eyepiece frame at -1m-1 (CIPA standard)
| Display function | Histogram, Real-time image-adjustment display, Digital level gauge, Grid line, Focus check, Peaking MF, Zebra, Movie marker
| Finder Frame Rate selection | NTSC mode: STD 60fps / HI 120fps, PAL mode: STD 50fps / HI 100fps
LCD screen | Type | 7.5cm (3.0-type) type TFT
| Touch panel | Yes (Touch shutter / Touch focus / Touch pad / Touch tracking)
| Number of dots (total) | 921,600 dots
| Brightness control | Manual (5 steps between -2 and +2), Sunny Weather mode
| Display function | Histogram, Real-time image-adjustment display, Digital level gauge, Grid line, Focus check, Peaking MF, Zebra, Movie marker, For viewfinder, Monitor Off
| Adjustable angle | Opening Angle:Approx. 176 deg., Rotation Angle:Approx. 270 deg.
| Focus Check | Yes, Focus Magnifier (35mm full frame: 5.9x / 11.7x, APS-C: 3.8x / 7.7x)
Face detection | Modes | Face Priority in AF, Face Priority in Multi Metering, Regist. Faces Priority
Auto Object Framing | Still images | -
Other features | Interval recording | Yes
| Smile Shutter | -
| Self-portrait Self-timer | -
| ISO AUTO Min. SS | Yes
| Bright Monitoring | Yes
| Copyright Info | Yes
| Set File Name | Yes
| PlayMemories Camera Apps | -
| Shooting Tips | -
| Help guide | Yes
| Video Light Mode | Yes
| Zoom Ring Rotate | Yes
Clear Image Zoom | Still images | Approx. 2x
| Movies | Approx. 1.5x (4K), Approx. 2x (HD)
Digital zoom | Smart zoom (Still images) | 35mm full frame: M: approx. 1.5x, S: approx. 2x / APS-C: M: approx. 1.3x, S: approx. 2x
| Digital zoom (Still images) | 35mm full frame: L: approx. 4x, M: approx. 6.1x, S: approx. 8x / APS-C: L: approx. 4x, M: approx. 5.2x, S: approx. 8x
| Digital zoom (Movie) | 35mm full frame: approx. 4x, APS-C: approx. 4x
Shutter | Type | Electronically-controlled, vertical-traverse, focal-plane type
| Shutter Type | Mechanical shutter / Electronic shutter
| Shutter speed | Still images (Mechanical Shutter): 1/4000 to 30 sec., Bulb, Still images (Electronic Shutter): 1/8000 to 30 sec., Bulb, Movies (NTSC mode) : 1/4000 to 1/4 (1/3 steps), up to 1/60 in AUTO mode (up to 1/30 in Auto slow shutter mode), Movies (PAL mode) : 1/4000 to 1/4 (1/3 steps), up to 1/50 in AUTO mode (up to 1/25 in Auto slow shutter mode)
| Flash sync. speed *1 | 1/160 sec.
| Electronic Front Shutter Curtain | -
| Silent Shooting | Yes (ON/OFF)
SteadyShot INSIDE (image stabilization) | Type | Image Sensor-Shift mechanism with 5-axis compensation (Compensation depends on lens specifications)
| Compensation effect (Still images) | 5 stops (based on CIPA standard. Pitch/yaw shake only. With Planar T* FE 50mm F1.4 ZA lens mounted. Long exposure NR off.)
| Mode | On / Off
Flash | Type | -
| Guide No. | -
| Flash coverage | -
| Control | Pre-flash TTL *2
| Flash compensation | +/- 3.0 EV (switchable between 1/3 and 1/2 EV steps)
| Flash modes | Flash off
Autoflash
Fill-flash
Slow Sync.
Rear Sync.
Red-eye reduction (on/off selectable)
Wireless *3
Hi-speed sync. *3
| Recycling time | -
| External flash | Sony α System Flash compatible with Multi Interface Shoe, attach the shoe adaptor for flash compatible with Auto-lock accessory shoe
| FE level lock | Yes
| Wireless control | Yes (Light signal: Available with Fill-flash, Slow Sync., Hi-speed sync. / Radio signal: Available with Fill-flash, Rear Sync., Slow Sync., Hi-speed sync.)
Drive | Drive modes | Single Shooting
Continuous shooting (Hi+/Hi/Mid/Lo selectable)
Self-timer
Self-timer (Cont.)
Bracket: Single
Bracket: Cont.
White Balance bracket
DRO bracket
| Self-timer | 10 sec. delay / 5 sec. delay / 2 sec. delay / Continuous self-time / Bracketing self-timer
| Pixel Shift Multi Shooting | -
| Speed (approx., max.) *4 | Continuous shooting: Hi+: 10 fps, Hi: 8 fps, Mid: 6 fps, Lo: 3 fps
| No. of frame recordable* (approx.) *4 | JPEG Extra fine L: over 215 frames
JPEG Fine L: over 223 frames
JPEG Standard L: over 216 frames
RAW: over 115 frames
RAW & JPG: over 86 frames
RAW (Uncompressed): over 45 frames
RAW (Uncompressed) & JPG: over 39 frames
Playback | Modes | Single (with or without shooting information Y RGB histogram & highlight / shadow warning)
Index view
Enlarged display mode (L: 18.8x, M: 12.3x, S: 9.4x)
Auto Review
Image orientation
Slideshow
Folder selection (Date / Still / XAVC S HD / XAVC S 4K)
Protect
Rating
Display as Group
| Photo Capture | Yes
Interface | PC interface | Mass-storage / MTP
| Multi / Micro USB Terminal *5 | -
| USB Type-C® Terminal | Yes (SuperSpeed USB 5Gbps (USB 3.2) compatible)
| NFC | Yes (NFC forum Type 3 Tag compatible)
| Sync. Terminal | -
| Wireless LAN(built-in) | Yes (Wi-Fi Compatible, IEEE 802.11a/b/g/n/ac (2.4GHz band/5GHz band)) *6 *7
| Bluetooth | Yes (Bluetooth Standard Ver. 4.1 (2.4GHz band))
| HDMI connector | HDMI micro connector (Type-D)
3840 x 2160 (30p / 25p / 24p) / 1920 x 1080 (60p / 50p / 24p) / 1920 x 1080 (60i / 50i), YCbCr 4:2:2 8bit / RGB 8bit
| Multi Interface Shoe *8 | Yes (with Digital Audio Interface)
| Mic Terminal | Yes (3.5 mm Stereo minijack)
| Headphone Terminal | Yes (3.5 mm Stereo minijack)
| Wired | -
| Remote Control (Wireless) | Yes (Bluetooth remote control)
| Vertical Grip Connector | -
| LAN terminal | -
| Functions | FTP Transfer Func. (Wi-Fi)
View on Smartphone
Remote control via Smartphone
NFC One-touch remote
NFC One-touch sharing
PC Remote
BRAVIA Sync (Control for HDMI)
PhotoTV HD
Audio | Microphone | Built-in, stereo
| Speaker | Built-in, monaural
Print | Compatible standards | Exif Print, Print Image Matching III, DPOF setting
Custom function | Custom key settings | Yes
| My Menu | Yes
| My Dial Settings | Yes
| Reg Cust Shoot Set | Yes
| Programmable Setting | Yes (Body 3 sets /memory card 4 sets)
Lens compensation | Lens compensation | Peripheral Shading, Chromatic Aberration, Distortion
Power | Battery | One rechargeable battery pack NP-FZ100
| Still images *9 | Approx. 680 shots (Viewfinder) / approx. 740 shots (LCD monitor) (CIPA standard)
| Movies (actual recording) *10 | Approx. 140 min. (Viewfinder) / Approx. 140 min. (LCD monitor) (CIPA standard)
| Movies (continuous recording) | Approx. 220 min. (Viewfinder) / Approx. 215 min. (LCD monitor) (CIPA standard)
| Internal battery charge | Yes
| USB power supply | Yes
Power consumption | With Viewfinder | Still images: approx. 2.9W (with FE 28-60mm F4-5.6 OSS lens attached), Movies: approx. 4.5W (with FE 28-60mm F4-5.6 OSS lens attached)
| With LCD screen | Still images: approx. 2.7W (with FE 28-60mm F4-5.6 OSS lens attached), Movies: approx. 4.6W (with FE 28-60mm F4-5.6 OSS lens attached)
Weight | With battery and memory Card included | Approx. 509 g
| oz. With battery and memory card included | Approx. 1lb 2.0 oz
| Body only | Approx. 424 g
| oz Body only | Approx. 0 lb 15.0 oz
Dimensions | DIMENSIONS (W x H x D) | Approx. 124.0mm x 71.1mm x 59.7mm, Approx. 124.0mm x 71.1mm x 53.5mm (FROM GRIP TO MONITOR)
| inches. DIMENSIONS (W x H x D) | Approx. 5 x 2 7/8 x 2 3/8 inches, Approx. 5 x 2 7/8 x 2 1/8 inches (FROM GRIP TO MONITOR)
Operating Temperature | Operating temperature | 32 - 104 degrees F / 0 - 40 degrees C
Supplied Accessory | Kit Lens | SEL2860
| Supplied Accessory | Rechargeable Battery NP-FZ100
AC adaptor
Shoulder strap
Body cap
Accessory shoe cap
USB-A to USB-C cable (USB 3.2)
Lens cap
Lens rear cap
*1 | With compatible Sony external flash
*2 | A flash cannot be used when [Shutter Type] is set to [Electronic Shutter].
*3 | With compatible external flash
*4 | Varies according to shooting conditions or memory card used
*5 | Supports Micro USB compatible device.
*6 | (Configuration method/Access method) WPS or manually /infrastructure mode. When connecting to smartphones, the camera can always work as a base without a wireless access point. (Security: WEP/WPA-PSK/WPA2-PSK)
*7 | Models sold in some countries/regions support IEEE 802.11b/g/n (2.4GHz) wireless LAN only.
*8 | Sony accessories for the Accessory Shoe can be attached.
*9 | The LCD screen is turned on, shot once every 30 seconds, operate zoom alternately between W and T ends, flash strobe once every two times, turn power off and on once every ten times.
*10 | Indication recording time, which is defined by repeating the cycle: Power on, start recording, zoom , stand-by and power off.