## Tech Info_Tarraco_PETROL
TECHNICAL SPECIFICATIONS
New SEAT Tarraco
| 1.5 TSI 150 HP | 2.0 TSI 190 HP DSG
ENGINE
Cylinder/Valve (Total) | 4Cyl. 6v
Displacement (cc) | 1498 | 1984
Bore and stroke (mm) | 74,5 x 85,9 | 82,5 x 92,8
Compression ratio | 10.5 | 11.65
Maximum power (kW/HP/rpm) | 110 /150 / 5000-6000 | 140 /190 / 1500 - 4100
Max. Torque (Nm/rpm) | 250 / 1500-3500 | 320 / 4200-6000
Fuel supply system | TSI Direct Injection
Ignition | Electronic map-controlled ignition
Fuel type | ROZ 95
Emissions standard | EU6
Alternator (A) | 110 - 140 -180
Battery (Ah) | 59/320 - 69/360 - 68/380 - 70/420
PERFORMANCE
Max. Speed (Km/h) | 201 | 211
Acceleration 0-100 Km/h (s) | 9.7 | 8
MASS EMISSION
CO2 Combined WLTP (g/Km) | 165 - 182 | -
FUEL CONSUMPTION
Combined WLTP (l/100 Km) | 7,3 - 8,0 | -
TRANSMISSION
Gearbox type: | Manual 6-speed Start-Stop | DSG 7-speed Start-Stop
I | 3.769 | 3.4
II | 2.087 | 2.75
III | 1.324 | 1.767
IV | 0.977 | 0.925
V | 0.975 | 0.705
VI | 0.814 | 0.755
VII | - | 0.635
R | 4.549 | 2.9
Group ratio | 4,563 (1) 3,476 (2) | 4,813 (1) 3,667 (2)
CHASSIS
Front suspension | Independent Type MacPherson - coil springs - hydraulic Shock absorber
Rear suspension | Multilink axle, coil springs and hydraulic shock absorber
Steering system | R-EPS (Rack Electric Power System)
Turning diameter (m) | 11.9
Brake system | Dual hydraulic circuit and brake system diagonal split with brake booster
Front / Rear brake type | Front ventilated disc brakes and rear solid disc brakes
Front brakes (mm) | 314 x 30 | 340 x 30
Rear brakes (mm) | 300 x 12
Rims (") | 17" - 18" - 19'' - 20''
Tyres | 215/65 R17 - 235/55 R18 - 235/50 R19 - 235/45 R20
PACKAGE
Body type | SUV
Length / width / height (mm) | 4735/ 1839 / 1658
Wheelbase (mm) | 2790
Front/Rear track (mm) | 1585 / 1574
Boot capacity (l) | 5 seats: 760 / 7 seats: 700
Petrol tank capacity (l) | Front: 58 / Allrad: 60
WEIGHTS
In running order with driver (Kg) | 5 seats: 1599 / 7 seats: 1634 | 5 seats: 1773 / 7 seats: 1808
Max. Weight allowed (Kg) | 5 seats: 2220/ 7 seats: 2330 | 5 seats: 2380 / 7 seats: 2520

## Tech Info_Tarraco_DIESEL
TECHNICAL SPECIFICATIONS
New SEAT Tarraco
| 2.0 TDI 150 HP | 2.0 TDI 150 HP DSG | 2.0 TDI 190 HP DSG
ENGINE
Cylinder/Valve (Total) | 4 Cyl. - 16v
Displacement (cc) | 1968
Bore and stroke (mm) | 81 x 95,5
Compression ratio | 16.2 |  | 15.5
Maximum power (kW/HP/rpm) | 110 /150 / 3500 - 4000 |  | 140/190/3500-4000
Max. Torque (Nm/rpm) | 340 / 1750 - 3000 |  | 400 / 1750 - 3250
Fuel supply system | Direct injection: Common Rail
Ignition | Compressed ignition
Fuel type | DIESEL
Emissions standard | EU6
Alternator (A) | 110 - 140 - 180
Battery (Ah) | 59/320 - 69/360 - 68/380 - 70/420
PERFORMANCE
Max. Speed (Km/h) | 202 | 198 | 210
Acceleration 0-100 Km/h (s) | 9.8 | 9.8 | 8
MASS EMISSION
CO2 Combined WLTP (g/Km) | 148 - 167 | - | 183 - 200
FUEL CONSUMPTION
Combined WLTP (l/100 Km) | 5,7 - 6,4 | - | 7,0 - 7,6
TRANSMISSION
Gearbox type: | Manual 6-speed Start-Stop | DSG 7-speed Start-Stop | DSG 7-speed Start-Stop
I | 3.769 | 3.579 | 3.562
II | 1.958 | 2.75 | 2.526
III | 1.257 | 1.677 | 1.586
IV | 0.87 | 0.889 | 0.938
V | 0.857 | 0.677 | 0.722
VI | 0.717 | 0.722 | 0.688
VII | - | 0.561 | 0.574
R | 4.549 | 2.9 | 2.789
Group ratio | 4,235 (1) 3,273 (2) | 4,813 (1) 3,667 (2) | 4,733 (1) 3,944 (2)
CHASSIS
Front suspension | Independent Type MacPherson - coil springs - hydraulic Shock absorber
Rear suspension | Multilink axle, coil springs and hydraulic shock absorber
Steering system | R-EPS (Rack Electric Power System)
Turning diameter (m) | 11.9
Brake system | Dual hydraulic circuit and brake system diagonal split with brake booster
Front / Rear brake type | Front ventilated disc brakes and rear solid disc brakes
Front brakes (mm) | -
Rear brakes (mm) | -
Rims (") | 17" - 18" - 19'' - 20''
Tyres | 215/65 R17 - 235/55 R18 - 235/50 R19 - 235/45 R20
PACKAGE
Body type | SUV
Length / width / height (mm) | 4735/ 1839 / 1658
Wheelbase (mm) | 2790
Front/Rear track (mm) | 1575 / 1564
Boot capacity (l) | 5 seats: 760 / 7 seats: 700
Petrol tank capacity (l) | Front: 58 / Allrad: 60
WEIGHTS
In running order with driver (Kg) | 5 seats: 1687 / 7 seats: 1735 | 5 seats: 1803 / 7 seats: 1837 | 5 seats: 1816 / 7 seats: 1845
Max. Weight allowed (Kg) | 5 seats: 2290 / 7 seats: 2410 | 5 seats: 2410 / 7 seats: 2540 | 5 seats: 2410 / 7 seats: 2550