## UX 2023
THE NEW LEXUS UX 2023
VEHICLE SPECIFICATIONS
Major Dimensions & Vehicle Weights |  |  |  | UX 250h FWD | UX 250h E-Four
Overall (Curb Mass) | Length |  | mm | 4495 | 4495
| Width | Without Mirror | mm | 1840 | 1840
| Height*1 |  | mm | 1520*2, 1540*3 | 1520*2, 1540*3
Wheelbase (Curb Mass) |  |  | mm | 2640 | 2640
Tread (Curb Mass) | Front |  | mm | 1560*4, 1550*5 | 1560*4, 1550*5
| Rear |  | mm | 1560*4, 1550*5 | 1560*4, 1550*5
Effective Head Room | Front |  | mm | 947, 908*6, 929*7, 889*6, 7 | 947, 908*6, 929*7, 889*6, 7
| Rear |  | mm | 923, 924*6 | 923, 924*6
Effective Leg Room | Front |  | mm | 1068 | 1068
| Rear |  | mm | 841.5 | 841.5
Shoulder Room | Front |  | mm | 1398.4 | 1398.4
| Rear |  | mm | 1344 | 1344
Hip Room | Front |  | mm | 1367.6 | 1367.6
| Rear |  | mm | 1329.2 | 1329.2
Interior | Length |  | mm | 1830 | 1830
| Width |  | mm | 1518 | 1518
| Height |  | mm | 1170.9, 1145.8*6 | 1170.9, 1145.8*6
Couple Distance | Front to Rear |  | mm | 870 | 870
Seating Capacity |  |  | person | 5 | 5
Overhang (Curb Weight) | Front |  | mm | 970 | 970
| Rear |  | mm | 885 | 885
Coefficient of Drag |  |  |  | 0.33 | 0.33
Min. Running Ground Clearance (Curb Weight) |  |  | mm | 160 | 160
Location of Min. Running Ground Clearance |  |  |  | Engine under cover | Engine under cover
Angle of Approach |  |  | degrees | 14 | 14
Angle of Departure |  |  | degrees | 25 | 25
Ramp Break Over Angle |  |  | degrees | 16 | 16
Curb Weight | Front |  | Min. - Max. (EC/ECE) kg | 925 - 955 | 930 - 960
| Rear |  | Min. - Max. (EC/ECE) kg | 615 - 665 | 670 - 720
| Total |  | Min. - Max. (EC/ECE) kg | 1540 - 1620 | 1600 - 1680
Gross Vehicle Weight |  |  | kg | 2110 | 2110
Luggage volume | Rear seats upright, loaded to luggage cover |  | L | 320 | 283
| Rear seats upright, loaded to the roof |  | L | 438 | 401
Towing Capacity | With Brake |  | kg | 750 | 750
| Without Brake |  | kg | 750 | 750
Fuel Tank Capacity | Capacity |  | L | 43 | 43
*1: Unladen vehicles *2: With roof rail / Without shark fin antenna *3: With shark fin antenna
*4: Vehicles with 215/60R17 tires *5: Vehicles with 225/50RF18 tires *6: With moon roof
*7: F SPORT
Engine |  |  |  | UX 250h FWD | UX 250h E-Four
No. of Cyls. & Arrangement |  |  |  | 4-cylinders, Inline type | 4-cylinders, Inline type
Valve Mechanism |  |  |  | 16-Valve, DOHC, VVT-iE (intake), VVT-i (exhaust) | 16-Valve, DOHC, VVT-iE (intake), VVT-i (exhaust)
Bore x Stroke |  |  | mm | 80.5 x 97.6 | 80.5 x 97.6
Displacement |  |  | cm3 | 1987 | 1987
Compression Ratio |  |  |  | 14.0 : 1 | 14.0 : 1
Fuel Injection System |  |  |  | EFI, D-4S | EFI, D-4S
Intake System |  |  |  | Natural Aspiration | Natural Aspiration
Emission Certification |  |  |  | EURO6d, EURO6 | EURO6d, EURO6
Fuel Type |  |  |  | Gasoline | Gasoline
Recommended Octane Rating |  |  | RON | 95 or higher | 95 or higher
Max. Output | EEC |  | kW/rpm (ps/rpm) | 112/6000 (152/6000) | 112/6000 (152/6000)
Max. Torque | EEC |  | Nm/rpm (kg-m/rpm) | 190/4400-5200 (19.4/4400-5200) | 190/4400-5200 (19.4/4400-5200)
Fuel Consumption | NEDC | Combined | L/100km | from 4.1 | from 4.4
| WLTP | Combined | L/100km | from 5.3 | from 5.8
CO2 Emissions | NEDC | Combined | g/km | from 94 | from 101
| WLTP | Combined | g/km | from 120 | from 131
Motor Generator |  |  |  | UX 250h FWD | UX 250h E-Four
Motor Type | Front |  |  | Permanent magnet motor | Permanent magnet motor
| Rear |  |  |  | Induction motor
Max. Output | Front |  | kW (ps) | 80 (109) | 80 (109)
| Rear |  | kW (ps) |  | 5.3 (7)
Max. Torque | Front |  | Nm (kg-m) | 202 (20.6) | 202 (20.6)
| Rear |  | Nm (kg-m) |  | 55 (5.6)
Hybrid Battery
Battery Type |  |  |  | Ni-MH | Ni-MH
Nominal Voltage |  |  | V | 216 | 216
Number of Battery Cells |  |  |  | 180 | 180
Total System Output
Total Max. Output*8 |  |  | kW (ps) | 135 (184) | 135 (184)
*8: The combined total power of the engine and electric motor (using the battery) exhibited as a hybrid system. (Toyota in-house measured figures)
Performance |  |  |  | UX 250h FWD | UX 250h E-Four
Max. Speed*9 |  |  | km/h | 177 | 177
Acceleration*9 | 0 to 60 mph |  | sec. | 8.4 | 8.6
| 30 to 50 mph |  | sec. | 4.4 | 4.5
| 0 to 100 km/h |  | sec. | 8.5 | 8.7
| 80 to 120 km/h |  | sec. | 6.3 | 6.5
*9: Toyota in-house measured figures
Chassis |  |  |  | UX 250h FWD | UX 250h E-Four
Transmission | Type |  |  | Electronic continuously variable transmission | Electronic continuously variable transmission
Layout |  |  |  | FF | AWD (E-Four)
Transmission Gear Ratio | 1st
Pulley Ratio (Speed Ratio)*10
Reverse
Motor Reduction Ratio |  |  |  | 3.062 | 3.062
Differential Gear Ratio (Front / Rear) |  |  |  | 3.605 / - | 3.605 / 10.487
Brake Type | Front |  |  | Ventilated Disc | Ventilated Disc
| Rear |  |  | Solid Disc | Solid Disc
Brake Size | Front | Diameter / Thickness | mm | 305 / 28 | 305 / 28
| Rear | Diameter / Thickness | mm | 281 / 12 | 281 / 12
Parking Brake Type of Control and Location |  |  |  | Electrical Switch Type, Instrument Panel | Electrical Switch Type, Instrument Panel
Suspension Type | Front |  |  | MacPherson Strut | MacPherson Strut
| Rear |  |  | Trailing Wishbone | Trailing Wishbone
Lock to Lock |  |  |  | 2.76 | 2.76
Min. Turning Radius | Curb to curb |  | m | 5.2 | 5.2
| Wall to wall |  | m | 5.6 | 5.6
Power Steering Type |  |  |  | EPS | EPS
*10: 2nd to 10th