## GR Supra
GR SUPRA
ENGINE
Type | 6 in line cylinders
Valve mechanism | DOHC 24-valve with variable valve control & variable camshaft timing
Fuel system | Direct injection
Supercharging | Single twin scroll turbo
Displacement (cm3) | 2.998
Bore x stroke (mm) | 82 x 94.6
Compression ratio (:1) | 11.0 : 1
Max. power (DIN hp/ kW @ rpm) | 340/250 @ 5,000-6,500
Max. torque (Nm @ rpm) | 500 @ 1,600 - 4,500
Emissions level | Euro 6d Temp
TRANSMISSION
Type | 8 speed Sports Automatic 8HP 51
Gear ratios (:1)
1st | 5.250
2nd | 3.360
3rd | 2.172
4th | 1.720
5th | 1.316
6th | 1.000
7th | 0.822
8th | 0.640
Reverse | 3.712
Final drive | 3.150
PERFORMANCE
Power to weight ratio (kg/kW) | 6
Max. speed (kp/h) | 250 (electronically limited)
Acc. 0 - 100 km/h (seconds) | 4.3
FUEL CONSUMPTION (l/100)
Combined (correlated NEDC) | 7.5
Fuel tank capacity (litres) | 52
CO2 EMISSIONS (g/km)
Combined (correlated NEDC) | 170
CHASSIS
Front suspension | McPherson with double joint spring strut axle in lightweight aluminium-steel construction,
hydraulically damped torque strut bearings
Rear suspension | Five-link axle in lightweight
aluminium-steel construction
Steering | Rack & Pinion, Rack mounted Electric Power Steering
Overall ratio (:1) | 15.1 : 1
Min. turning circle tire/body (m) | 10.4/11
Brakes
Front (diameter x thickness mm) | Ventilated disc (348 x 36)
4 pot fixed calliper
Rear (diameter x thickness mm) | Ventilated disc (345 x 24)
single pot floating calliper
Tyres | Michelin Pilot Super Sport
Front | 255/35 ZR 19 96Y
Rear | 275/35 ZR 19 100Y
EXTERIOR DIMENSIONS (mm)
Overall length | 4.379
Overall width | 1.854
Overall height | 1.292
Wheelbase | 2.47
Front track | 1.594
Rear track | 1.589
CARGO (dm³)
Capacity rear seats up (VDA) | 290
WEIGHT (kg)
Curb weight (without driver) | 1.495
Curb weight (ECE) | 1.57
Gross vehicle weight (GVW) | 1.815