## Colours and rims (hidden)
[7 empty] | 44975 |  | 42475 | 40975
[7 empty] | 2500 | 3350
[7 empty] | 2248.75 | 0.05 | 2123.75 | 2048.75
[7 empty] | 4748.75 |  | 5473.75 | 5398.75
[7 empty] | 0.10559 |  | 0.12887 | 0.13176
V-Cross |  | LSX |  |  |  | LS
|  | L | LS | LSX | V-Cross
SPLASH WHITE | 527 |  |  |  | -
OBSIDIAN GREY mica | 554 |  |  |  | -
MERCURY SILVER metallic | 568 |  |  |  | 
ONYX BLACK mica | 569 |  |  |  | 
DOLOMITE WHITE pearl | 575 |  |  |  | 
BIARRITZ BLUE metallic | 587 |  |  |  | -
ISLAY GRAY mica | 588 |  |  |  | 
NAMIBU ORANGE mica | 595 |  |  |  | 

## Technical specs NL
D-Max MY26 Technical data
|  | Single Cab |  |  |  | Extended Cab |  |  |  | Double Cab
|  | L (MT) | L (MT) | L (AT) | L (AT) | L | LS (AT) | LSX (AT) | V-Cross (AT) | L (MT) | L (AT) | LS (AT) | LSX (AT) | V-Cross (AT)
ENGINE
Drive |  | 2WD | 4WD | 2WD | 4WD | 4WD | 4WD | 4WD | 4WD | 4WD | 4WD | 4WD | 4WD | 4WD
Type |  | 4-cylinder diesel
Cylinder capacity |  | 2164 cc
Power (kW/hp) |  | 120/163 at 3600 rpm
Torque (Nm) |  | 400 / 1600 - 2400 rpm
Emission standard |  | EURO-6e bis
Combined fuel consumption (WLTP) l/100 km |  | 8.5 | 8.6 | 8.8 | 9 |  | 8.9 | 8.9 | 8.9 | 8.6 | 9 | 9 | 9 | 9
Combined CO2 emissions (WLTP) g/km |  | 224 | 226 | 231 | 235 |  | 233 | 234 | 234 | 226 | 235 | 235 | 236 | 236
WEIGHTS
Maximum Permissible Mass (MTM) (kg) |  | 3100
Gross axle weight front/rear (kg) |  | 1450 / 1910
Maximum unbraked towing capacity (kg) |  | 750
Maximum braked towing capacity (kg) |  | 2500 |  | 2500 | 3500
Maximum towing weight (kg) |  | 5500 |  | 5500 | 6000
Total unladen weight (kg) |  | 1840 | 1925 | 1840 | 1925 | 1995 | 1975 | 1995 | 2000 |  | 2030 | 2015 | 2035 | 2040
Empty weight front/rear (kg) |  | 1080/760 | 1165/760 | 1080/760 | 1165/760 | 1185 / 810 | 1175 / 800 | 1185 / 810 | 1190 / 810 |  | 1185 / 845 | 1180 / 835 | 1190 / 845 | 1195 / 845
Load capacity (kg) |  | 1260 | 1175 | 1260 | 1175 | 1105 | 1125 | 1105 | 1100 |  | 1070 | 1085 | 1065 | 1060
DIMENSIONS
Total length (mm) | OAL | 5320 |  |  |  | 5280
Wheelbase (mm) | WB | 3125
Front overhang (mm) | FOH | 905
Rear overhang (mm) | ROH | 1290 |  |  |  | 1250
Loading platform length (mm) | IL | 2330 |  |  |  | 1805 |  |  |  |  | 1495
Overall width (mm) | OW | 1810 |  |  |  | 1870
Front track width (mm) | AW | 1555 |  |  |  | 1570
Rear track width (mm) | CW | 1555 |  |  |  | 1570
Loading platform width (mm) | IW | 1590 |  |  |  | 1530
Loading platform width between wheel arches (mm) | IW2 | 1122
Total height (mm) | OH | 1770 |  |  |  | 1790 | [7 empty] | 1810
Ground clearance (mm) | HH | 220 |  |  |  | 240
Tailgate height (mm) | IH | 465 |  |  |  | 490
OTHER
Turning circle (kerb to kerb) (m) |  | 12.5
Turning circle (wall to wall) (m) |  | 13
Approach angle | AA | 29,0° |  |  |  | 30,5°
Departure angle | DA | 22,5° |  |  |  | 24,2°
Slope angle | ROA | 21,4° |  |  |  | 22,9°

## Technical specifications FR
D-Max AM26 Technical data
|  | Single Cab |  |  |  | Extended Cab |  |  |  | Double Cab
|  | L | L | L | L
|  | L (MT) | L (MT) | L (AT) | L (AT) | L | LS (AT) | LSX (AT) | V-Cross (AT) | L (MT) | L (AT) | LS (AT) | LSX (AT) | V-Cross (AT)
ENGINE
Drive |  | 2WD | 4WD | 2WD | 4WD | 4WD | 4WD | 4WD | 4WD | 4WD | 4WD | 4WD | 4WD | 4WD
Type |  | 4-cylinder diesel
Displacement |  | 2164 cc
Power (kW/hp) |  | 120/163 at 3600 rpm
Torque (Nm) |  | 400 / 1600 - 2400 rpm
Emission standard |  | EURO-6e
Combined fuel consumption (WLTP) l/100 km |  | 8.5 | 8.6 | 8.8 | 9 |  | 8.9 | 8.9 | 8.9 | 8.6 | 9 | 9 | 9 | 9
Combined CO2 emissions (WLTP) g/km |  | 224 | 226 | 231 | 235 |  | 233 | 234 | 234 | 226 | 235 | 235 | 236 | 236
WEIGHT
Maximum authorised mass (MAM) (kg) |  | 3100
Gross weight on front/rear axle (kg) |  | 1450 / 1910
Maximum unbraked towing capacity (kg) |  | 750
Maximum braked towing capacity (kg) |  | 2500 |  | 2500 | 3500
Permitted gross vehicle weight (kg) |  | 5500 |  | 5500 | 6000
Total unladen weight (kg) |  | 1840 | 1925 | 1840 | 1925 | 1995 | 1975 | 1995 | 2000 |  | 2030 | 2015 | 2035 | 2040
Front/rear unladen weight (kg) |  | 1080/760 | 1165/760 | 1080/760 | 1165/760 | 1185 / 810 | 1175 / 800 | 1185 / 810 | 1190 / 810 |  | 1185 / 845 | 1180 / 835 | 1190 / 845 | 1195 / 845
Payload (kg) |  | 1260 | 1175 | 1260 | 1175 | 1105 | 1125 | 1105 | 1100 |  | 1070 | 1085 | 1065 | 1060
DIMENSIONS
Overall length (mm) | OAL | 5320 |  |  |  | 5280
Wheelbase (mm) | WB | 3125
Front overhang (mm) | FOH | 905
Rear overhang (mm) | ROH | 1290 |  |  |  | 1250
Load compartment length (mm) | IL | 2330 |  |  |  | 1805 |  |  |  |  | 1495
Overall width (mm) | OW | 1810 |  |  |  | 1870
Front track width (mm) | AW | 1555 |  |  |  | 1570
Rear track width (mm) | CW | 1555 |  |  |  | 1570
Interior load compartment width (mm) | IW | 1590 |  |  |  | 1530
Width between wheel arches (mm) | IW2 | 1122
Overall height (mm) | OH | 1770 |  |  |  | 1790 | [7 empty] | 1810
Ground clearance (mm) | HH | 220 |  |  |  | 240
Tailgate height (mm) | IH | 465 |  |  |  | 490
OTHER
Turning radius (between kerbs) (m) |  | 12.5
Turning radius (between walls) (m) |  | 13
Approach angle | AA | 29,0° |  |  |  | 30,5°
Departure angle | DA | 22,5° |  |  |  | 24,2°
Tilt angle | ROA | 21,4° |  |  |  | 22,9°