## Sheet1
1528 Tower 8 |  | 1528 Center + 8 |  | 1528 Center 8
Design | 3-way | Design | 3-way | Design | 3-way
Tweeter | 28mm | Tweeter | 28mm | Tweeter | 28mm
Midrange | 5" | Midrange | 5" | Midrange | 5"
Woofer | 8" | Woofer | 8" | Woofer | 8"
Enclosure | Sealed/Ported | Enclosure | Sealed/Ported | Enclosure | Sealed/Ported
Enclosure material | HDF | Enclosure material | HDF | Enclosure material | HDF
Crossover Frequency | 420Hz / 2800Hz | Crossover Frequency | 420Hz / 2800Hz | Crossover Frequency | 420Hz / 2800Hz
Sensitivity | 89,5dB | Sensitivity | 89,5dB | Sensitivity | 85dB
Max SPL (full-bandwidth signal 20Hz-20kHz, IEC60268) | 118dB peak, 112dB RMS | Max SPL (full-bandwidth signal 20Hz-20kHz, IEC60268) | 118dB peak, 112dB RMS | Max SPL (full-bandwidth signal 20Hz-20kHz, IEC60268) | 114dB peak, 108dB RMS
Frequency response | 42Hz-20kHz +-2dB | Frequency response | 45Hz-20kHz +-2dB | Frequency response | 38Hz-20kHz +-2.5dB
F3 | 39Hz | F3 | 43Hz | F3 | 35Hz
F6 | 26Hz | F6 | 29Hz | F6 | 22Hz
F10 | 21Hz | F10 | 18Hz | F10 | 19Hz
Port | 140,5mm inner diameter | Port | 2 x 103,5mm inner diameter | Port | 103,5mm inner diameter
Impedance | 4 ohm nominal | Impedance | 4 ohm nominal | Impedance | 4 ohm nominal
Dimensions without feet | 1350H*290W*548Dmm | Dimensions | 1350W*290H*548Dmm | Dimensions | 290H*808W*448Dmm
Dimensions with Puck + kit | 1430H*470W*548Dmm | Weight | 84kg | Weight | 47.5kg
Weight | 79kg (excluding Puck + kit) | Recommended amplifier | Up to 1000W | Recommended amplifier | Up to 700W
Recommended amplifier | Up to 1000W
1528 Monitor 8 |  | 1528 Bookshelf 8 |  | 1528 Slim 8
Design | 3-way | Design | 3-way | Design | 3-way
Tweeter | 28mm | Tweeter | 28mm | Tweeter | 28mm
Midrange | 5" | Midrange | 5" | Midrange | 5"
Woofer | 8" | Woofer | 8" | Woofer | 8"
Enclosure | Sealed/Ported | Enclosure | Sealed/Ported | Enclosure | Sealed
Enclosure material | HDF | Enclosure material | HDF | Enclosure material | HDF
Crossover Frequency | 420Hz / 2800Hz | Crossover Frequency | 420Hz / 2800Hz | Crossover Frequency | 420Hz / 2800Hz
Sensitivity | 85dB | Sensitivity | 84dB | Sensitivity | 84dB
Max SPL (full-bandwidth signal 20Hz-20kHz, IEC60268) | 114dB peak, 108dB RMS | Max SPL (full-bandwidth signal 20Hz-20kHz, IEC60268) | 111dB peak, 105dB RMS | Max SPL (full-bandwidth signal 20Hz-20kHz, IEC60268) | 111dB peak, 105dB RMS
Frequency response | 38Hz-20kHz +-2dB | Frequency response | 42Hz-20kHz +-2dB | Frequency response | 57Hz-20kHz +-2dB
F3 | 35Hz | F3 | 37Hz | F3 | 55Hz
F6 | 22Hz | F6 | 28Hz | F6 | 48Hz
F10 | 19Hz | F10 | 19Hz | F10 | 36Hz
Port | 103,5mm inner diameter | Port | 71,5mm inner diameter | Impedance | 4 ohm nominal
Impedance | 4 ohm nominal | Impedance | 4 ohm nominal | Dimensions without feet | 555H*290W*198Dmm
Dimensions without feet | 808H*290W*448Dmm | Dimensions without feet | 555H*290W*368Dmm | Weight | 23kg
Weight | 48kg | Weight | 30kg | Recommended amplifier | Up to 400W
Recommended amplifier | Up to 700W | Recommended amplifier | Up to 500W
1528 Stand 8
Column material | HDF
Base plate and top plate | Aluminium
Top plate dimensions | 250*250mm
Dimensions with Puck + kit | 470W*568H*470Dmm
Weight | 16,9kg